## Control_board
Reference | Quantity | Value | Footprint | Datasheet | Description | Manufacturer_Name | Manufacturer_Part_Number | Mouser Part Number | Height | Mouser Price/Stock | RS Part Number | RS Price/Stock | Field5 | Field6 | Field7 | Field8
C3 C5 | 2 | 1uF | Capacitor_SMD:C_0603_1608Metric | ~
C4 C1 C2 C6 | 4 | 0.1uF | Capacitor_SMD:C_0603_1608Metric | ~
C7 | 1 | 100nF | Capacitor_SMD:C_0603_1608Metric | ~
D10 | 1 | SMF60A | Diode_SMD:D_SOD-123F | https://www.vishay.com/docs/88301/15ke.pdf
D2 D1 D3 | 3 | LED | LED_SMD:LED_0603_1608Metric | ~
D4 D5 D6 D7 D8 D9 | 6 | BAT54S | Package_TO_SOT_SMD:SOT-23 | https://www.diodes.com/assets/Datasheets/ds11005.pdf
F1 | 1 | Polyfuse | Fuse:Fuse_Bourns_MF-RHT1100 | ~ |  |  | 0ZRP0400FF1A
H1 H2 H3 H4 | 4 | MountingHole | MountingHole:MountingHole_4.3mm_M4 | ~
IC1 | 1 | VN7050ASTR | SamacSys_Parts:SOIC127P600X175-8N | https://www.st.com/resource/en/datasheet/vn7050aj.pdf | STMICROELECTRONICS - VN7050ASTR - Power Load Distribution Switch, High Side, Active High, 13V, 1 Output, 30A, 0.05ohm, SOIC-8 | STMicroelectronics | VN7050ASTR | 511-VN7050ASTR | 1.75 | https://www.mouser.com/Search/Refine.aspx?Keyword=511-VN7050ASTR
IC2 | 1 | PCA9615DPJ | Package_SO:TSSOP-10_3x3mm_P0.5mm | https://componentsearchengine.com/Datasheets/1/PCA9615DPJ.pdf | NXP - PCA9615DPJ - BUFFER, DIFFERENTIAL I2C-BUS, TSSOP-10 | Nexperia | PCA9615DPJ | 771-PCA9615DPJ | 1.1 | https://www.mouser.com/Search/Refine.aspx?Keyword=771-PCA9615DPJ
IC3 | 1 | PSSI2021SAY,115 | SamacSys_Parts:SOT65P210X100-5N | https://componentsearchengine.com/Datasheets/2/PSSI2021SAY,115.pdf | NEXPERIA - PSSI2021SAY,115 - IC, CURRENT SOURCE, 50MA, 75V,SOT353 | Nexperia | PSSI2021SAY,115 | 771-PSSI2021SAY-T/R | 1 | https://www.mouser.com/Search/Refine.aspx?Keyword=771-PSSI2021SAY-T%2FR | 7258776P | http://uk.rs-online.com/web/p/products/7258776P
J1 J7 J2 | 3 | 66200621022 | SamacSys_Parts:66200621022 | https://componentsearchengine.com/Datasheets/1/66200621022.pdf | Wurth Elektronik WR-MPC3 Series, Series Number 6620, 3mm Pitch 6 Way 2 Row Right Angle PCB Header, Solder Termination | Wurth Elektronik | 66200621022 | 710-66200621022 | 10.05 | https://www.mouser.com/Search/Refine.aspx?Keyword=710-66200621022 | 8286025P | http://uk.rs-online.com/web/p/products/8286025P
J11 J12 | 2 | Conn_01x04 | Connector_PinHeader_2.54mm:PinHeader_1x04_P2.54mm_Vertical | ~
J13 | 1 | Conn_01x01_Female | Connector_PinHeader_1.00mm:PinHeader_1x01_P1.00mm_Horizontal | ~
J4 J3 | 2 | 43045-0200 | footprints:43045-0200 |  | 2 way 2 row right angle header,3mm pitch Molex MICRO-FIT 3.0 Series, Series Number 43045, 3mm Pitch 2 Way 2 Row Right Angle PCB Header, Solder Termination, 5A | Molex | 43045-0200 | 538-43045-0200
J5 J10 | 2 | 43045-0401 | SamacSys_Parts:430450401 | http://www.mouser.com/datasheet/2/276/0430450401_PCB_HEADERS-142810.pdf | Molex MICRO-FIT 3.0 Series, Series Number 43045, 3mm Pitch 4 Way 2 Row Right Angle PCB Header, Solder Termination, 5A | Molex | 43045-0401 | 538-43045-0401 | 8
J6 | 1 | RJ45 | Connector_RJ:RJ45_Amphenol_54602-x08_Horizontal | ~
J8 | 1 | TB003-500-P02BE | SamacSys_Parts:SHDR2W100P0X500_1X2_1000X780X1030P | https://componentsearchengine.com/Datasheets/1/TB003-500-P02BE.pdf | Fixed Terminal Blocks screw type, 5.00 , horizontal, 2 poles, CUI Blue, Philip\'s head screw, PCB mount | CUI Devices | TB003-500-P02BE | 490-TB003-500-P02BE | 10.3 | https://www.mouser.com/Search/Refine.aspx?Keyword=490-TB003-500-P02BE
LS1 | 1 | PS1240P02BT | SamacSys_Parts:PS1240P02BT | http://www.mouser.com/datasheet/2/400/iezoelectronic_buzzer_ps_en-1131915.pdf | Audio Indicators & Alerts Round 12.2mmx6.5mm 4kHz Vin=3V | TDK | PS1240P02BT | 810-PS1240P02BT
Q1 | 1 | Q_NMOS_GSD | Package_TO_SOT_SMD:SOT-23 | ~ |  |  | DN3135K1-G
Q2 | 1 | BSS138-Transistor_FET | Package_TO_SOT_SMD:SOT-23
Q4 | 1 | Q_PMOS_GDS | Package_TO_SOT_SMD:SOT-223-3_TabPin2 | ~ |  |  | DMP6023LEQ
Q5 Q3 | 2 | BSP76_E6433 | SamacSys_Parts:SOT230P700X180-4N | https://mouser.componentsearchengine.com/Datasheets/1/BSP76 E6433.pdf | Power Switch ICs - Power Distribution NPN Silicon AF TRANSISTOR | Infineon | BSP76 E6433 |  | 1.7
R12 R11 R14 R20 R1 R8 R26 R27 R30 | 9 | 1k | Resistor_SMD:R_0603_1608Metric | ~
R22 | 1 | 4.7k | Resistor_SMD:R_0603_1608Metric | ~
R23 | 1 | 15k | Resistor_SMD:R_0603_1608Metric | ~
R24 | 1 | 39k | Resistor_SMD:R_0603_1608Metric | ~
R25 | 1 | 10k | Resistor_SMD:R_0603_1608Metric | ~
R3 R10 R16 R18 | 4 | 390 | Resistor_SMD:R_0603_1608Metric | ~
R31 | 1 | 100k | Resistor_SMD:R_0603_1608Metric | ~
R34 R35 R32 R33 | 4 | DNP | Resistor_SMD:R_0603_1608Metric | ~
R4 | 1 | LDR03 | LED_SMD:LED_0805_2012Metric | http://www.elektronica-componenten.nl/WebRoot/StoreNL/Shops/61422969/54F1/BA0C/C664/31B9/2173/C0A8/2AB9/2AEF/LDR03IMP.pdf
R5 R7 R15 R19 R2 R29 R28 R13 | 8 | 10K | Resistor_SMD:R_0603_1608Metric | ~
R6 | 1 | 100K | Resistor_SMD:R_0603_1608Metric | ~
R9 R17 R21 | 3 | 100 | Resistor_SMD:R_0603_1608Metric | ~
S2 S1 | 2 | FSM8JRT | SamacSys_Parts:FSM8JRT | https://componentsearchengine.com/Datasheets/1/FSM8JRT.pdf | Tactile switch,PCB,SPST,raised actuator | TE Connectivity | FSM8JRT | 506-FSM8JRT | 9.5 | https://www.mouser.com/Search/Refine.aspx?Keyword=506-FSM8JRT
U1 | 1 | ESP32-DEVKITC-32D | ESP32-DEVKITC-32D:MODULE_ESP32-DEVKITC-32D |  |  |  | ESP32-DEVKITC-32D | [5 empty] | None | EVAL BOARD FOR ESP-WROOM-32 | None | Espressif Systems
U2 | 1 | NCP1117-5.0_TO252 | Package_TO_SOT_SMD:TO-252-2 | http://www.onsemi.com/pub_link/Collateral/NCP1117-D.PDF |  |  | NCP1117DT50G | 863-NCP1117DT50G
U3 | 1 | NID35-12_meanwell | Converter_DCDC:Converter_DCDC_MeanWell_NID30_THT |  |  |  | NID35-12 | 709-NID35-12
Z11 | 1 | BZX84C8V2LT1G | SamacSys_Parts:SOT95P237X111-3N | http://www.onsemi.com/pub/Collateral/BZX84C2V4LT1-D.PDF | 250 mW 8.2 V +/-5% Zener Diode Voltage Regulator | ON Semiconductor | BZX84C8V2LT1G | 863-BZX84C8V2LT1G | 1.11 | https://www.mouser.com/Search/Refine.aspx?Keyword=863-BZX84C8V2LT1G